## Main Sheet (t0,N or H,u0-data)
| Provide data for t0,N or for u0, H | [11 empty] | KINETIC PLOT CURVE |  | Required input (all yellow fields) |  |  |  | Alternative input for t0 and N
DP*(bar) | t0 (s) | N (/) | u0 (m/s) | H (m) | ui (m/s) | n0 (/) | ni (/) | h | hB | hCs | hCm | hA* | t0 (KPL,min) | N(/) | DPmax* | 600 | (bar) | (only needed for kinetic plot) | [5 empty] | H-HB(m) | h-hB | H-HB-HCs | h-hB-hCs | Shm * | H-HB-HCs-HCm | h-hB-hCs-hCm | Kv0 | * valid in the range 0,35 < e < 0,44 and 1 < ni < 250
2.4 | 1482.5979 | 2097.6667 | 0.00010117 | 7.1508e-05 | 0.00013312 | 0.4641 | 0.61066 | 14.3016 | 14.2873 | 0.0044391 | 0.0073451 | 0.0025175 | 5641.4008 | 478907.1385 | Retention factor k' | 5.9 | (/) | Phase retention factor, defined as (tR-t0)/t0 | [5 empty] | 7.1508e-08 | 0.014302 | 4.9313e-08 | 0.0098625 | 13.4496 | 1.2587e-08 | 0.0025175 | 5.0587e-14
5.0667 | 742.4278 | 3826.6667 | 0.00020204 | 3.9199e-05 | 0.00026584 | 0.92679 | 1.2195 | 7.8397 | 7.1545 | 0.0088646 | 0.015636 | 0.66069 | 1414.649 | 437488.1915 | Deff | 5.2373e-10 | m²/s | Determined using Sheet: 'Peak Parking' or 'Deff based on u0min' | [5 empty] | 3.426e-06 | 0.68519 | 3.3816e-06 | 0.67633 | 12.6167 | 3.3035e-06 | 0.66069 | 4.7852e-14
11.6 | 372.6901 | 6717 | 0.00040248 | 2.2331e-05 | 0.00052958 | 1.8462 | 2.4293 | 4.4663 | 3.5915 | 0.017659 | 0.031458 | 0.82567 | 356.4807 | 385491.4198 | External Porosity | 0.38 | (/) | Determined using Total Pore blocking [1] or ISEC [2] | [5 empty] | 4.3739e-06 | 0.87479 | 4.2856e-06 | 0.85713 | 12.4927 | 4.1284e-06 | 0.82567 | 4.1636e-14
13.1333 | 248.7991 | 8934.3333 | 0.0006029 | 1.6789e-05 | 0.00079328 | 2.7656 | 3.6389 | 3.3578 | 2.3976 | 0.026452 | 0.046048 | 0.88774 | 158.8685 | 342296.4432 | Total Porosity | 0.5 | (/) | Determined using column void time t0 (eT = Vcolumn/(F*t0) | [5 empty] | 4.8012e-06 | 0.96024 | 4.6689e-06 | 0.93379 | 12.7842 | 4.4387e-06 | 0.88774 | 5.5087e-14
18.0667 | 186.762 | 10526.3333 | 0.00080316 | 1.425e-05 | 0.0010568 | 3.6842 | 4.8477 | 2.85 | 1.7998 | 0.035239 | 0.059669 | 0.95532 | 89.5194 | 302731.1744 | dp | 5e-06 | m | Particle size | [5 empty] | 5.2512e-06 | 1.0502 | 5.075e-06 | 1.015 | 13.1429 | 4.7766e-06 | 0.95532 | 5.3346e-14
24.6333 | 149.1684 | 11806.6667 | 0.0010056 | 1.2705e-05 | 0.0013231 | 4.6127 | 6.0694 | 2.5409 | 1.4375 | 0.04412 | 0.072705 | 0.98663 | 57.1076 | 271203.6561 | r | 0 | (/) | Core to particle diameter ratio (fully porous = 0, non porous = 1, typical core shell ~= 0,6-0,7; Rho max = 0,999, else hcs column should be put to zero) | [5 empty] | 5.5173e-06 | 1.1035 | 5.2967e-06 | 1.0593 | 13.5049 | 4.9331e-06 | 0.98663 | 4.8986e-14
27 | 124.8976 | 12584 | 0.001201 | 1.192e-05 | 0.0015802 | 5.5091 | 7.2488 | 2.384 | 1.2036 | 0.052694 | 0.084745 | 1.0429 | 40.0358 | 242027.3282 | Dm | 1.09e-09 | m²/s | Molecular diffusion coeffcient; literature values, measured or calculated using Wilke-Chang equation in separate sheet [3,6,7] | [5 empty] | 5.9019e-06 | 1.1804 | 5.6384e-06 | 1.1277 | 13.8377 | 5.2147e-06 | 1.0429 | 5.3377e-14
31.1667 | 107.2539 | 13141.6667 | 0.0013986 | 1.1414e-05 | 0.0018402 | 6.4154 | 8.4413 | 2.2828 | 1.0336 | 0.061362 | 0.096479 | 1.0914 | 29.5234 | 217047.6894 | Lcolumn | 0.15 | m | Column length (only necessary if t0 and N are given as dataset) | [5 empty] | 6.2462e-06 | 1.2492 | 5.9394e-06 | 1.1879 | 14.1542 | 5.457e-06 | 1.0914 | 5.3848e-14
39.3333 | 93.7472 | 13675.6667 | 0.0016 | 1.0968e-05 | 0.0021053 | 7.3397 | 9.6575 | 2.1937 | 0.90341 | 0.070203 | 0.10807 | 1.112 | 22.5557 | 197423.1986 | viscosity* | 0.0008 | kg/(ms) | (only needed for kinetic plot) | [5 empty] | 6.4513e-06 | 1.2903 | 6.1003e-06 | 1.2201 | 14.4567 | 5.56e-06 | 1.112 | 4.8815e-14
42 | 83.5016 | 13535.3333 | 0.0017964 | 1.1082e-05 | 0.0023636 | 8.2402 | 10.8424 | 2.2164 | 0.80468 | 0.078817 | 0.11905 | 1.2139 | 17.8949 | 174042.5451 | Calculated Parameters (DO NOT CHANGE) |  |  |  |  | Specific parameters (calculated, DO NOT CHANGE) |  |  |  | 7.0587e-06 | 1.4117 | 6.6646e-06 | 1.3329 | 14.7334 | 6.0694e-06 | 1.2139 | 5.1325e-14
49.3333 | 75.2849 | 13414 | 0.0019924 | 1.1182e-05 | 0.0026216 | 9.1396 | 12.0258 | 2.2365 | 0.7255 | 0.087419 | 0.12975 | 1.2938 | 14.5464 | 155509.8403 | k"0 | 0.31579 | (/) | zone retention factor of non-retained species [4] |  | geff | 0.48049 | (/) | [5] | 7.5549e-06 | 1.511 | 7.1178e-06 | 1.4236 | 14.9936 | 6.469e-06 | 1.2938 | 4.8465e-14
43.6667 | 83.7062 | 13634.6667 | 0.001792 | 1.1001e-05 | 0.0023579 | 8.2201 | 10.8159 | 2.2003 | 0.80665 | 0.078624 | 0.11881 | 1.1962 | 17.9827 | 175749.2211 | k" | 8.0789 | (/) | Zone rentention factor [4] |  | b1 | 0.29001 | (/) |  | 6.9681e-06 | 1.3936 | 6.575e-06 | 1.315 | 14.7274 | 5.981e-06 | 1.1962 | 4.9245e-14
50.6667 | 75.4873 | 13379.3333 | 0.0019871 | 1.1211e-05 | 0.0026146 | 9.1151 | 11.9935 | 2.2423 | 0.72745 | 0.087185 | 0.12946 | 1.2982 | 14.6247 | 155524.9053 | Dpz | 4.8989e-10 | (m²/s) | Effective diffusion coefficient inside |  | apart | 2.2254 | (/) |  | 7.5741e-06 | 1.5148 | 7.1382e-06 | 1.4276 | 14.9867 | 6.4908e-06 | 1.2982 | 4.7063e-14
64.5 | 68.747 | 13279 | 0.0021819 | 1.1296e-05 | 0.0028709 | 10.0088 | 13.1694 | 2.2592 | 0.66249 | 0.095733 | 0.13987 | 1.3611 | 12.1296 | 140575.8483 | Dpz/Dm | 0.44944 | (/) | mesoporous material of particles [5] |  | Shpart | 10 | (/) |  | 7.9836e-06 | 1.5967 | 7.5049e-06 | 1.501 | 15.2314 | 6.8055e-06 | 1.3611 | 4.0594e-14
69.1667 | 63.1499 | 13138.3333 | 0.0023753 | 1.1417e-05 | 0.0031254 | 10.8959 | 14.3367 | 2.2834 | 0.60855 | 0.10422 | 0.15 | 1.4206 | 10.2349 | 127762.7961 | Kv0 | 4.6197e-14 | m2 | column permeability |  | Dpart/Dm | 0.44944 | (/) |  | 8.3742e-06 | 1.6748 | 7.8531e-06 | 1.5706 | 15.4615 | 7.1031e-06 | 1.4206 | 4.121e-14
77.3333 | 58.3955 | 12899 | 0.0025687 | 1.1629e-05 | 0.0033799 | 11.783 | 15.5039 | 2.3258 | 0.56274 | 0.1127 | 0.15995 | 1.4904 | 8.7518 | 115991.6139 | f0 | 541.162 | (/) | flow resistance |  | epz | 0.19355 | (/) |  | 8.8151e-06 | 1.763 | 8.2516e-06 | 1.6503 | 15.6803 | 7.4518e-06 | 1.4904 | 3.9859e-14
79 | 54.3492 | 12663.3333 | 0.0027599 | 1.1845e-05 | 0.0036315 | 12.6602 | 16.6582 | 2.369 | 0.52375 | 0.12109 | 0.16963 | 1.5546 | 7.581 | 105982.1143 | [9 empty] | 9.2265e-06 | 1.8453 | 8.621e-06 | 1.7242 | 15.8866 | 7.7729e-06 | 1.5546 | 4.1923e-14
90.3333 | 50.8531 | 12577.6667 | 0.0029497 | 1.1926e-05 | 0.0038811 | 13.5306 | 17.8034 | 2.3852 | 0.49005 | 0.12942 | 0.17909 | 1.5866 | 6.637 | 98493.7805 | References: | [8 empty] | 9.4756e-06 | 1.8951 | 8.8285e-06 | 1.7657 | 16.0823 | 7.9331e-06 | 1.5866 | 3.9184e-14
99.8333 | 47.3143 | 11930.6667 | 0.0031703 | 1.2573e-05 | 0.0041714 | 14.5426 | 19.135 | 2.5145 | 0.45595 | 0.1391 | 0.18992 | 1.7296 | 5.7455 | 86925.7248 | [1] D. Cabooter, et al., J. Chromatogr. A, 1157 (2007) 131-141 | [8 empty] | 1.0293e-05 | 2.0586 | 9.5974e-06 | 1.9195 | 16.2996 | 8.6478e-06 | 1.7296 | 3.8107e-14
123 | 43.7755 | 11406.3333 | 0.0034266 | 1.3151e-05 | 0.0045087 | 15.7182 | 20.6819 | 2.6301 | 0.42185 | 0.15034 | 0.20229 | 1.8556 | 4.9181 | 76889.7134 | [2] I. Halasz, K. Martin, Angew. Chem. Int. Ed. Engl., 19 (1980) 24 ; D. Lubda, et al., J. Chromatogr. A, 1083 (2005) 14 | [8 empty] | 1.1041e-05 | 2.2083 | 1.029e-05 | 2.0579 | 16.5396 | 9.2782e-06 | 1.8556 | 3.343e-14
|  |  | 0.0034266 | 1.3151e-05 | 0.0045087 | 15.7182 | 20.6819 | 2.6301 | 0.42185 | 0.15034 | 0.20229 | 1.8556 | 4.9181 | 76889.7134 | [3] C.R. Wilke, P. Chang, AICHE Journal 1 (1955) 264, D. Guillarme, et al., J. Chromatogr. A, 1157 (2007) 131-141 | [8 empty] | 1.1041e-05 | 2.2083 | 1.029e-05 | 2.0579 | 16.5396 | 9.2782e-06 | 1.8556
|  |  | 0.0034266 | 1.3151e-05 | 0.0045087 | 15.7182 | 20.6819 | 2.6301 | 0.42185 | 0.15034 | 0.20229 | 1.8556 | 4.9181 | 76889.7134 | [4] G. Desmet, K. Broeckhoven, Anal. Chem. 2008 (80) 8076-8088. | [8 empty] | 1.1041e-05 | 2.2083 | 1.029e-05 | 2.0579 | 16.5396 | 9.2782e-06 | 1.8556
|  |  | 0.0034266 | 1.3151e-05 | 0.0045087 | 15.7182 | 20.6819 | 2.6301 | 0.42185 | 0.15034 | 0.20229 | 1.8556 | 4.9181 | 76889.7134 | [5] G. Desmet, S. Deridder, J. Chromatogr. A 1218 (2011) 32–45; A. Liekens, et al., J. Chromatogr. A, 1218 (2001) 4406–4416. | [8 empty] | 1.1041e-05 | 2.2083 | 1.029e-05 | 2.0579 | 16.5396 | 9.2782e-06 | 1.8556
|  |  | 0.0034266 | 1.3151e-05 | 0.0045087 | 15.7182 | 20.6819 | 2.6301 | 0.42185 | 0.15034 | 0.20229 | 1.8556 | 4.9181 | 76889.7134 | [6] K. Miyabe, J. Sep. Sci. 34 (2011) 2674-2679. | [8 empty] | 1.1041e-05 | 2.2083 | 1.029e-05 | 2.0579 | 16.5396 | 9.2782e-06 | 1.8556
|  |  | 0.0034266 | 1.3151e-05 | 0.0045087 | 15.7182 | 20.6819 | 2.6301 | 0.42185 | 0.15034 | 0.20229 | 1.8556 | 4.9181 | 76889.7134 | [7] Edward Baum, Chemical Property Estimation: Theory and Application, p. 39, CRC Press, ISBN 9780873719384 | [8 empty] | 1.1041e-05 | 2.2083 | 1.029e-05 | 2.0579 | 16.5396 | 9.2782e-06 | 1.8556
* (pressure drop across column, only needed for kinetic plot) | [11 empty] | *hA=h-hB-hCm-hCs
Absolute H-values (successive subtractions)
Reduced h-values (individual contributions)
Kinetic Plot

## Deff via Peak Parking
Peak Parking
Input:
Column length L |  |  | 0.1 | m
Extra column residence time tec |  |  | 4 | s | measured by replacing column with zero-dead volume union
Isocratic measurement (no stop) to determine k' and uR
t0 (s) | tR (s) | uR (m/s) | k' (/)
58.86 | 239.04 | 0.00041834 | 3.2844
58.86 | 238.86 | 0.00041866 | 3.0581
58.86 | 239.16 | 0.00041813 | 3.0632
| Average | 0.00041838 | 3.1352 |  |  |  |  | Slope | 1.1854e-09
[8 empty] | Deff | 5.9272e-10 | m²/s
| tpark (min) | tR (min) | N (/) | tpark (s) | tR (s) | s2x (/)
| 0.5 | 4.969 | 21990 | 30 | 298.14 | 7.0753e-07
| 0.5 | 4.965 | 22561 | 30 | 297.9 | 6.8852e-07
Dtpark (s) | 0.5 | 4.963 | 22359 | 30 | 297.78 | 6.9418e-07 | Ds2x (/)
900 | 15.5 | 19.989 | 142620 | 930 | 1199.34 | 1.7654e-06 | 1.0686e-06
900 | 15.5 | 19.988 | 141494 | 930 | 1199.28 | 1.7792e-06 | 1.0825e-06
900 | 15.5 | 19.986 | 141877 | 930 | 1199.16 | 1.7741e-06 | 1.0773e-06
1800 | 30.5 | 34.999 | 268143 | 1830 | 2099.94 | 2.8786e-06 | 2.1818e-06
1800 | 30.5 | 34.994 | 268413 | 1830 | 2099.64 | 2.8749e-06 | 2.1781e-06
1800 | 30.5 | 34.994 | 268022 | 1830 | 2099.64 | 2.8791e-06 | 2.1823e-06
2700 | 45.5 | 50.014 | 410485 | 2730 | 3000.84 | 3.8399e-06 | 3.1432e-06
2700 | 45.5 | 50.013 | 406789 | 2730 | 3000.78 | 3.8746e-06 | 3.1779e-06
2700 | 45.5 | 50.012 | 411350 | 2730 | 3000.72 | 3.8315e-06 | 3.1348e-06
3600 | 60.5 | 65.019 | 544023 | 3630 | 3901.14 | 4.8966e-06 | 4.1999e-06
3600 | 60.5 | 65 | 531947 | 3630 | 3900 | 5.0049e-06 | 4.3081e-06
3600 | 60.5 | 65.004 | 525675 | 3630 | 3900.24 | 5.0652e-06 | 4.3685e-06
5400 | 90.5 | 95.016 | 803022 | 5430 | 5700.96 | 7.0844e-06 | 6.3876e-06
5400 | 90.5 | 95.015 | 804241 | 5430 | 5700.9 | 7.0735e-06 | 6.3767e-06
5400 | 90.5 | 95.009 | 765981 | 5430 | 5700.54 | 7.4258e-06 | 6.7291e-06
7200 | 120.5 | 125.023 | 1083548 | 7230 | 7501.38 | 9.09e-06 | 8.3933e-06
7200 | 120.5 | 125.018 | 1075642 | 7230 | 7501.08 | 9.1561e-06 | 8.4594e-06
7200 | 120.5 | 125.021 | 1069199 | 7230 | 7501.26 | 9.2117e-06 | 8.515e-06

## Deff via experiments at low F
[find HB via measurement at very low F (where H @HB), or by curve fitting van Deemter graph containing a suffcient number of data points in the low F-range and taking HB=B/u]
u0 (m/s) | HB (m) | Deff
0.00010117 | 7.1508e-05 | 5.2426e-10 |  | k' | 5.9 | retention factor (or set k ' = 0 if uR is filled in column A)
0.00010117 | 7.1508e-05 | 5.2426e-10
0.00010117 | 7.1508e-05 | 5.2426e-10
Deff | 5.2373e-10 | m²/s | (average)

## Dmol via Wilke Chang
Example Wilke Chang Calculation at 30°C for butyrophenone in ACN/H2O mixture 50/50 V%/V%)
|  | Viscosity | 0.8 | cP = centipoise = 10-3 N×s/m²; of the mobile phae mixture
|  | Vb | 182 | cm³/mol | molar volume of the solvent at the normal boiling point, group contributions are 7 (C,H,N,O), 10. 5 (F), 24.5 (Cl), 31.5 (Br), 21 (S), -7 (ring), 7 (double bond), 14 (triple bond) ... See Table 4.3 in [7], example for butyrophenone
|  | T (K) | 303 | K | absolute temperature
| Solvent A | F | 2.6 | (/) | association factor (2,6 for H2O; 1,37 for ACN ; 1,9 for MeOH; 1,5 for EtOH [6])
| (H2O) | MM | 18 | g/mol | molar mass solvent (18g/mol for H2O; 41,05g/mol for ACN; 32,04g/mol for MeOH; 46,07g/mol for EtOH)
|  | Density | 995 | kg/m³ | density of the mobile phase solvent A at temperature T
|  | V fraction | 0.5 |  | Volume fraction of solvent A
| Solvent B | F | 1.37 | (/) | association factor (2,6 for H2O; 1,37 for ACN ; 1,9 for MeOH; 1,5 for EtOH [6])
| (ACN) | MM | 41.05 | g/mol | molar mass solvent (18g/mol for H2O; 41,05g/mol for ACN; 32,04g/mol for MeOH; 46,07g/mol for EtOH)
|  | Density | 786 | kg/m³ | Density of the mobile phase solvent B at temperature T
|  | V fraction | 0.5 |  | Volume fraction of solvent B
Molar fraction solvent A |  |  | 0.74273 | (/)
Molar fraction solvent B |  |  | 0.25727 | (/) |  | 1 | = should be equal to 1 !
| Mixture | F*MM | 49.2282 | (/) | Product of association factor and molar for mobile phase mixture, weighed on molar fraction
| Dm |  | 8.6626e-10 | m²/s | Estimated diffusion coefficient of compound using Wilke-Chang Equation, for cell S25